## 01_Opcode_Reference
NullByte Academy — x86-64 Opcode Reference
Educational reference for security researchers ¦ Conceptual content only
Mnemonic | Opcode (Hex) | Encoding Form | Operation Description | Flags Affected | Operand Types | Category | Security Relevance
NOP | 90 | ZO | No Operation — CPU advances RIP by 1 | None | None | Control | Used in sled patterns; padding; timing analysis
PUSH | 50+rd / FF /6 | M / O | Decrement RSP by 8; store operand at [RSP] | None | r/m64 / imm | Stack | Frame setup; argument passing; canary placement
POP | 58+rd / 8F /0 | O / M | Load [RSP] into operand; increment RSP by 8 | None | r/m64 | Stack | Frame teardown; register restoration
MOV | 88–8B / B8–BF | Various | Copy source operand value to destination | None | r, r/m, imm | Data | Fundamental data transfer; register initialization
LEA | 8D | RM | Load Effective Address — compute address, no memory read | None | r64, m | Address | Pointer arithmetic; address computation in parsers
ADD | 00–05 / 81 /0 | Various | Destination = Destination + Source | OF,SF,ZF,CF,PF,AF | r/m, r, imm | Arithmetic | Integer overflow site; allocation size calc
SUB | 28–2D / 81 /5 | Various | Destination = Destination – Source | OF,SF,ZF,CF,PF,AF | r/m, r, imm | Arithmetic | Underflow potential; comparison helper
IMUL | 69 / 6B / 0F AF | RMI/RM | Signed multiply; result in dest (truncated) | OF,CF (others undef) | r64, r/m, imm | Arithmetic | Integer overflow in size calculations
CMP | 38–3D / 80–83 | Various | Set flags on (Dest – Src); neither operand modified | OF,SF,ZF,CF,PF,AF | r/m, r, imm | Control | Bounds checks; conditional branches
TEST | 84–85 / F6–F7 | MR | Set flags on (Dest AND Src); operands not modified | SF,ZF,PF; OF=CF=0 | r/m, r | Control | Null pointer check; bit-flag tests
JMP | EB / E9 / FF /4 | D/M | Unconditional transfer of control to target | None | rel8/32, r/m64 | Control | Direct: safe. Indirect (FF /4): CFI target
JE/JZ | 74 / 0F 84 | D | Jump if Equal / Zero flag set | None (reads ZF) | rel8/32 | Control | Bounds-check branch; null guard
JNE/JNZ | 75 / 0F 85 | D | Jump if Not Equal / Zero flag clear | None (reads ZF) | rel8/32 | Control | Error path branch; loop continuation
JLE | 7E / 0F 8E | D | Jump if Less or Equal (signed) | None (reads ZF,SF,OF) | rel8/32 | Control | Signed range check upper bound
JGE | 7D / 0F 8D | D | Jump if Greater or Equal (signed) | None (reads ZF,SF,OF) | rel8/32 | Control | Signed range check lower bound
CALL | E8 / FF /2 | D / M | Push return addr; transfer control to target | None | rel32, r/m64 | Control | Direct (E8): fixed. Indirect (FF /2): hijack target
RET | C3 / C2 | ZO / I | Pop return address into RIP; resume caller | None | None / imm16 | Control | Central target for stack smashing; canary protects
LEAVE | C9 | ZO | Shorthand: MOV RSP,RBP then POP RBP | None | None | Stack | Frame teardown; precedes RET in many prologues
XOR | 30–35 / 80–81 | Various | Bitwise exclusive OR | SF,ZF,PF; OF=CF=0 | r/m, r, imm | Logic | Register zeroing (XOR reg,reg); canary check
AND | 20–25 / 80–83 | Various | Bitwise AND | SF,ZF,PF; OF=CF=0 | r/m, r, imm | Logic | Masking; alignment; capability checks
MOVSXD | 63 | RM | Move with sign-extension from 32-bit to 64-bit | None | r64, r/m32 | Data | Sign extension; potential signed→unsigned confusion
MOVZX | 0F B6 / 0F B7 | RM | Move with zero-extension from 8/16-bit source | None | r32/64, r/m8/16 | Data | Safe widening; used in sanitized input handling
SYSCALL | 0F 05 | ZO | Transition to ring-0; kernel services via RAX index | RCX=RIP, R11=RFLAGS | None | Privilege | All user→kernel transitions; seccomp boundary
INT3 | CC | ZO | Software breakpoint; raise debug exception (#DB) | None | None | Debug | Debugger trap; crash analysis; canary fail path
RDTSC | 0F 31 | ZO | Read Time-Stamp Counter into EDX:EAX | None | None | Timing | Side-channel timing; entropy source analysis

## 02_Instruction_Encoding
NullByte Academy — x86-64 Instruction Encoding Reference
Variable-length encoding anatomy ¦ Educational only
Field | Byte Length | Present? | Description | Example Value | Notes
REX Prefix | 0–1 byte | Optional | 64-bit operand size / extended register access | 0x48 (REX.W) | REX.W=1 → 64-bit operand; REX.R/X/B extend ModRM fields
Opcode | 1–3 bytes | Required | Operation code; identifies instruction | 0x89 (MOV) | Primary byte; 0F xx = two-byte; 0F 38/3A xx = three-byte escape
ModRM Byte | 0–1 byte | Optional | Encodes addressing mode, reg, r/m fields | 0xEC (mod=11,reg=5,rm=4) | mod=11: register direct; mod=00/01/10: memory indirect
SIB Byte | 0–1 byte | Optional | Scale-Index-Base for complex addressing | 0x24 (scale=0,idx=4,base=4) | Needed when ModRM.rm=100 (ESP/RSP); encodes [base+idx*scale]
Displacement | 0,1,2,4 B | Optional | Signed offset added to base address | 0xF8 (= -8, byte) | Byte disp for [RBP-8]; 4-byte for larger offsets or absolute
Immediate | 0,1,2,4,8 B | Optional | Constant value encoded in instruction stream | 0x0000002A (42) | For 64-bit immediates only MOV r64,imm64 uses 8-byte immediate
VEX/EVEX Prefix | 2–4 bytes | Optional | SIMD/AVX instruction prefix; extends encoding | 0xC5 0xF8 | Replaces REX+opcode in AVX; encodes up to 32 SIMD registers
Prefix Groups | 0–4 bytes | Optional | Legacy prefixes: lock, rep, segment, operand-size | 0xF3 (REP) | LOCK (0xF0) used for atomic ops; misuse can trigger #UD fault
ENCODING DIAGRAM — MOV QWORD PTR [RBP-0x8], RAX → 48 89 45 F8
REX.W (48) | Opcode (89) | ModRM (45) | Disp8 (F8) | Total Length
0100 1000 | 1000 1001 | 0100 0101 | 1111 1000 (= -8) | 4 bytes

## 03_Register_Mapping
NullByte Academy — x86-64 Register Mapping
System V AMD64 ABI ¦ General Purpose + Segment + Control Registers
64-bit | 32-bit | 16-bit | 8-bit (low) | ABI Role | Callee-Saved? | Security Context | Notes
RAX | EAX | AX | AL | Return value (integer/pointer) | No (caller-saved) | Holds syscall number on syscall entry | Set to -errno on syscall error
RBX | EBX | BX | BL | General purpose | Yes (callee-saved) | Preserved across calls; rarely in hot paths | Must be restored by callee
RCX | ECX | CX | CL | 4th argument; loop counter | No (caller-saved) | Overwritten by SYSCALL (holds RIP) | Compiler uses for rep string ops
RDX | EDX | DX | DL | 3rd argument; upper ret (rdx:rax) | No (caller-saved) | Used in 128-bit division; syscall arg3 | High word of div result
RSI | ESI | SI | SIL | 2nd argument | No (caller-saved) | Source index in string ops | Common buffer pointer arg
RDI | EDI | DI | DIL | 1st argument | No (caller-saved) | Destination index; first arg to functions | First arg = 'self' in C++ ABI
RSP | ESP | SP | SPL | Stack pointer | No — NEVER clobber | Top of stack; frame boundary | Misalignment causes SIGBUS on SSE ops
RBP | EBP | BP | BPL | Frame base pointer | Yes (callee-saved) | Local variable reference; can see saved value in overflow | Overwritten early in stack smash
R8 | R8D | R8W | R8B | 5th argument | No (caller-saved) | Extra syscall arg | R8–R15 added in x86-64
R9 | R9D | R9W | R9B | 6th argument | No (caller-saved) | Extra syscall arg | Last register arg (SysV)
R10 | R10D | R10W | R10B | Temp / syscall arg4 (kernel ABI) | No (caller-saved) | Kernel ABI differs from user ABI here | Passed in RCX for user; R10 for kernel
R11 | R11D | R11W | R11B | Temp; holds RFLAGS after SYSCALL | No (caller-saved) | Flags state preserved for sysret | Do not rely on R11 across syscall
R12–R15 | R12D–R15D | R12W–R15W | R12B–R15B | General purpose | Yes (callee-saved) | Reliable across call boundaries | Compilers use for loop vars in opt code
RIP | N/A | N/A | N/A | Instruction pointer (next instr) | N/A — CPU-managed | PRIMARY CFI target; never directly writable | Only modified by control-flow instructions
RFLAGS | EFLAGS | FLAGS | N/A | Status / control flags | Partial | CF,OF,ZF,SF,PF used in branch decisions | IOPL, IF, TF controlled by kernel
FS / GS | N/A | N/A | N/A | Segment base (TLS pointer) | N/A | FS:0x28 holds stack canary on Linux | GS used by Windows for TEB
CR0 | N/A | N/A | N/A | Control reg: PE,WP,PG bits | Ring 0 only | CR0.WP=1 prevents kernel writes to RO pages | Subverted in kernel exploits
CR3 | N/A | N/A | N/A | Page table base address | Ring 0 only | KPTI flushes CR3 on ring transition | MELTDOWN mitigation context

## 04_Memory_Layout
NullByte Academy — Process Memory Layout Reference
x86-64 Linux virtual address space ¦ Conceptual / Educational
Region | Typical Address Range | Permissions | Grows | Contents | Mitigation Relevance | Security Notes
Kernel Space | 0xFFFF800000000000 – 0xFFFFFFFFFFFFFFFF | — | — | Kernel code, page tables, per-CPU data | SMEP/SMAP prevent user exec/access | Ring-3 access causes GP fault; KASLR randomizes base
Stack (main) | ~0x7FFF00000000 (ASLR) | rw-p | ↓ Down | Local vars, saved RBP, return addrs, args 7+ | Stack canary, ASLR, NX, SafeStack | Overflow overwrites canary → saved RBP → return addr
Stack (thread) | Allocated by pthread | rw-p | ↓ Down | Per-thread execution context | Same as main stack | Guard pages between thread stacks
Shared Libraries | ~0x7F0000000000 (ASLR) | r-xp / rw-p | Fixed | libc, libpthread, ld-linux, app libs | RELRO, Full RELRO for GOT | GOT in rw-p; RELRO makes it ro after init
Heap | Just above .bss (brk) / mmap | rw-p | ↑ Up | malloc'd objects, allocator metadata | Heap hardening, guard pages | Allocator metadata between chunks; corruption → code exec
BSS Segment | Linked address + ASLR (PIE) | rw-p | Fixed | Uninitialized global/static variables | ASLR (with PIE) | Zero-initialized by loader; still writable
Data Segment | Linked address + ASLR (PIE) | rw-p | Fixed | Initialized globals, static vars | ASLR (with PIE) | Contains function pointers in some patterns
Rodata Segment | Linked address + ASLR (PIE) | r--p | Fixed | String literals, const data, jump tables | ASLR (with PIE) | Read-only; write causes SIGSEGV
Text Segment | Linked address + ASLR (PIE) | r-xp | Fixed | Executable instructions (compiled code) | NX on data, ASLR+PIE | Source of ROP gadgets; cannot be written w/ NX on other regions
[vvar] | ~0x7FFC (kernel-mapped) | r--p | Fixed | Kernel variables exposed to userspace (e.g., time) | N/A | Read-only kernel→user shared page
[vdso] | ~0x7FFC (kernel-mapped) | r-xp | Fixed | Virtual dynamic shared object (fast syscalls) | ASLR | gettimeofday, clock_gettime without full syscall
[vsyscall] | 0xFFFFFFFFFF600000 | r-xp | Fixed | Legacy fast-path syscall page (deprecated) | Fixed address! | Fixed address is information leak; bypasses ASLR
mmap Regions | Varies (ASLR) | Various | Fixed per map | File-backed mappings, anonymous, shared mem | ASLR for base | MAP_SHARED writable by multiple processes
Guard Pages | Adjacent to stack/heap | ---p | N/A | Unmapped pages to catch runaway writes | Hardware: SIGSEGV on access | Size typically 4KB; large frames can skip over

## 05_Hex_Binary_Converter
NullByte Academy — Hex / Decimal / Binary Quick Reference
Common values for binary analysis ¦ Educational only
Decimal | Hex | Binary | Octal | ASCII Char | Security Context
0 | 0x00 | 0000 0000 | 000 | NUL | Null byte; C string terminator; injection target
1 | 0x01 | 0000 0001 | 001 | SOH | Start of heading; protocol field marker
10 | 0x0A | 0000 1010 | 012 | LF | Newline; HTTP header delimiter; injection via CRLF
13 | 0x0D | 0000 1101 | 015 | CR | Carriage return; CRLF pair terminates HTTP headers
32 | 0x20 | 0010 0000 | 040 | SPC | Space; URL-encoded as %20 or + in form data
34 | 0x22 | 0010 0010 | 042 | " | Double quote; SQL/HTML injection delimiter
39 | 0x27 | 0010 0111 | 047 | ' | Single quote; SQL injection delimiter
47 | 0x2F | 0010 1111 | 057 | / | Forward slash; path traversal component
59 | 0x3B | 0011 1011 | 073 | ; | Semicolon; SQL statement terminator; shell separator
60 | 0x3C | 0011 1100 | 074 | < | Less-than; XSS tag opener; HTML injection
62 | 0x3E | 0011 1110 | 076 | > | Greater-than; XSS tag closer
65 | 0x41 | 0100 0001 | 101 | A | ASCII 'A'; 0x41 fill pattern used in crash analysis
97 | 0x61 | 0110 0001 | 141 | a | ASCII 'a'; 0x61 pattern in heap/stack spray identification
127 | 0x7F | 0111 1111 | 177 | DEL | Max printable; boundary for signed char range
128 | 0x80 | 1000 0000 | 200 | — | Min signed-byte value (-128); sign-extension risk
255 | 0xFF | 1111 1111 | 377 | — | Max unsigned byte; 0xFF fill = common uninitialized marker
256 | 0x100 | 0001 0000 0000 | 400 | — | Wraps to 0 in uint8_t; off-by-one analysis boundary
32767 | 0x7FFF | 0111 1111 1111 1111 | — | — | Max int16_t; signed 16-bit boundary
32768 | 0x8000 | 1000 0000 0000 0000 | — | — | Min int16_t (-32768); sign confusion boundary
65535 | 0xFFFF | 1111 1111 1111 1111 | — | — | Max uint16_t; length-field overflow boundary
65536 | 0x10000 | 1 0000 0000 0000 0000 | — | — | Wraps to 0 in uint16_t; allocation underflow trigger
2147483647 | 0x7FFFFFFF | 0111...1111 | — | — | Max int32_t; signed 32-bit overflow boundary
2147483648 | 0x80000000 | 1000...0000 | — | — | Min int32_t; IMUL result sign change at this boundary
4294967295 | 0xFFFFFFFF | 1111...1111 | — | — | Max uint32_t; zero-extend to 64-bit = 0xFFFFFFFF
4294967296 | 0x100000000 | 1 followed by 32 zeros | — | — | Wraps uint32_t to 0; 64-bit allocation size trap
LIVE CONVERTER — Enter decimal value in B column:
Label | Input (Decimal) | → Hex | → Binary (approx) | → Octal
Your value → | 255

## 06_Calling_Conventions
NullByte Academy — Calling Convention Reference
System V AMD64, Windows x64, ARM64 AAPCS64 ¦ Security-focused
Convention | Platform | Arg 1 | Arg 2 | Arg 3 | Arg 4 | Arg 5 | Arg 6 | Return | Stack Cleanup | Callee-Saved | Security Notes
System V AMD64 | Linux / macOS / BSD | RDI | RSI | RDX | RCX | R8 | R9 | RAX (+ RDX for 128-bit) | Caller | RBX, RBP, R12–R15 | Args 7+ on stack right→left; stack 16B aligned at call; varargs use AL=# XMM regs
Windows x64 | Windows | RCX | RDX | R8 | R9 | Stack | Stack | RAX | Caller | RBX, RBP, RDI, RSI, R12–R15, XMM6–XMM15 | Shadow space: 32B caller-allocated above return addr; critical for RE on Windows bins
Linux Syscall ABI | Linux kernel (ring 0) | RDI | RSI | RDX | R10 | R8 | R9 | RAX (–errno on error) | N/A (kernel) | N/A | R10 replaces RCX (SYSCALL clobbers RCX); number in RAX; max 6 args
ARM64 AAPCS64 | Linux ARM64 | X0 | X1 | X2 | X3 | X4 | X5 | X0 (+ X1 for 128-bit) | Caller | X19–X28, X29 (FP), X30 (LR), SP | LR (X30) holds return address — function of CFI design on ARM
MIPS O32 | MIPS Linux | A0 | A1 | A2 | A3 | Stack | Stack | V0 (+ V1) | Caller | S0–S7, GP, FP | 4-arg shadow on stack even if regs used; legacy embedded firmware
cdecl (x86) | Linux/Win x86 | Stack | Stack | Stack | Stack | Stack | Stack | EAX (+ EDX) | Caller | EBX, ESI, EDI, EBP | All args on stack, right→left; common in 32-bit legacy binary analysis
stdcall (x86) | Win x86 | Stack | Stack | Stack | Stack | Stack | Stack | EAX | Callee | EBX, ESI, EDI, EBP | Win32 API standard; callee cleans stack — different stack delta than cdecl
fastcall (x86) | MSVC x86 | ECX | EDX | Stack | Stack | Stack | Stack | EAX | Callee | EBX, ESI, EDI, EBP | First 2 args in regs; callee-cleanup; watch for mismatch bugs in x86 analysis
thiscall (x86 C++) | MSVC x86 C++ | ECX (this) | Stack | Stack | Stack | Stack | Stack | EAX | Callee (usually) | EBX, ESI, EDI, EBP | 'this' pointer in ECX; vtable dispatch uses ECX-relative addressing
ARGUMENT REGISTER ORDER — System V AMD64 (most common)
Arg # | 1st | 2nd | 3rd | 4th | 5th | 6th | 7th+
Register | RDI | RSI | RDX | RCX | R8 | R9 | [RSP+8], [RSP+16]...
Typical Role | self/ptr | length/count | buffer/src | flags | aux | aux | overflow args